## SRTP_TS
Test case ID | Test case preconditions | Test case description | Test case steps | Expected Result | Obtained Result | Test case State | Test case status | Requirement ID | Remarks
INC_001 | [5 empty] | PASS | Approved |  | All Test cases are done in Test Envoirnment. | 1.Key should have to work properly. 2.Car should have to drive smoothly on road and under normal climate condition. 3.control tools should have to work properly. 4.Engine should have to work on CNG. 5. Car should have to work on different types of roads. 6.Car performance should have to good on plains,hills,slopes, and fuel performance should have good. 7.Verify whether the milage is as per the specification or not. 8. In all type of roads performance and fuel performance should be good. 9. Milage should be as per specification. 10. all nodes should have to send correct data to main node. 11. Behevaour should be good that means no node should have power. | 1.Key is working properly. 2.Car drive smoothly on road and under normal climate condition. 3.control tools are working properly. 4.Seat belts are working good. 5. Car is smoothly working on different types of roads. 6.Car performance is good on plains,hills,slopes, and fuel performance is good. 7.The milage is as per the specification. 8. Performance and fuel performanceis good. 9. Milage is as per specification. 10. All nodes are sending correct data to main data. 11. No power after disconnecting power supply.
INC_002 | Following components are required. 1. Power supply. 2. One main node (INC) is required and other communicatuing nodes also require. 3. Main ECU 3.CAN bus. 4. Bus Master. | Check the messages are transmitted by all other nodes are not, and based on that message check INC with message ID 0x0720 warning lamp is working or not. | 1. Connect power supply and check it working or not . 2. Verifyed that node working for boundary values.(7.2,8,8.8,14.4,16,and 17.16). 3. Verifyed communication between main and all other nodes. 4. Check behevaiour of all componets after disconnecting power supply. | 1. Power supply should have to work. 2. Node should have to work on given boundary values. 3. Communication of All nodes should be correct with required message ID. 4. No node should have power. | 1. Power supply is working. 2. Node is working on given boundary values. 3. Communication of All nodes is correct with required message ID. 4. No node has power. | PASS | Approved |  | All Test cases are done in Test Envoirnment.
INC_003 | Following components are required. 1. Power supply. 2. One main node (INC) is required and other communicatuing nodes also require. 3. Main ECU 3.CAN bus. 4. Bus Master. | Check byte information from other nodes which is requested by CAN DBC,This information is warning lamp information. | 1. Connect power supply and check it working or not . 2. Verifyed that communication between INC and other nodes. 3. Warning information verifyed that sended by other nodes . 4. Check behevaiour of all componets. | 1. Power supply should have to work. 2. Communication should have correct with perticular message ID. 3.CAN DBC should have to send request of byte information from all nodes. 4. No node should have power. | 1. Power supply is working. 2. Communication is correct with perticular message ID. 3.CAN DBC is sending request of byte information from all nodes. 4. No node should have power. | PASS | Approved |  | All Test cases are done in Test Envoirnment.
INC_004 | Following components are required. 1. Power supply. 2. One main node (INC) is required and other communicatuing nodes also require. 3. Main ECU 3.CAN bus. 4. Bus Master. | 1. We connected power supply and we found it is working and all components getting power. 2. Taking it on first priority we checked communication between INC and CAN(ID 0x135). 3. Warning lamp indication is important in every vehicle so we checked system warning and physical warning lamp. 4.Warning lamp will blow only when INC send the message or data so we checked it. 5. For no power condition we checked and found after disconnecting the power supply we found that no wrong behevaour is carried by any node. | 1. Connect power supply and check it working or not. 2. Checked communication between INC and CAN(I.D 0x135). 3. Check both physical lamp and system lamp . 4. Warning lamp blink only when INC send the signal. 5. Check behevaiour of all componets. | 1. Power supply should have to work. 2. INC Node sholud have to communicate with CAN. 3. Both lamp should have to work. 4. Warning lamp should have to work on only when INC sends the signal. 5.No node should have power. | 1. Power supply is working. 2. INC Node has communicate with CAN. 3. Both lamps are working. 4. Warning lamp is work on only when INC sends the signal. 5.No node has power. | PASS | Approved |  | All Test cases are done in Test Envoirnment.
INC_005 | Following components are required. 1. Power supply. 2. One main node (INC) is required and other communicatuing nodes also require. 3. Main ECU 3.CAN bus. 4. Bus Master. | 1. We connected the power supply and we found it is working and all components getting power. 2. For given certain values we are checking the communication(ID 0x136). 3. we are verifying weither the data is in standard format or extended format. 4. we are verifying the received data is as per the CAN data or not. 5. For no power condition we checked and found after disconnecting the power supply we found that no wrong behevaour is carried by any node. | 1. Connect power supply and check it working or not . 2. Bsed on given values we check the conditions. 3. Verify the data frame. 4. Verify the recived data is as per CAN data or not. 5.Checked behevaiour of all compoents. | 1. Power supply should have to work. 2.Condition must be true. 3. Data frame should have standard based on data. 4. Data must be same as CAN data. 5.No node should have power. | 1. Power supply is working. 2.Condition must be true. 3. Data frame is standard based on data. 4. Data is same as CAN data. 5.No node has power. | PASS | Approved |  | All Test cases are done in Test Envoirnment.
INC_006 | Following components are required. 1. Power supply. 2. One main node (INC) is required and other communicatuing nodes also require. 3. Main ECU 3.CAN bus. 4. Bus Master. | 1. We connected power supply and we found it is working. 2. For given boundary values we checked and found all nodes are working properly. 3. We connected power supply and we found it is working and all components getting power. 4. For no power condition we checked and found after disconnecting the power supply we found that no wrong behevaour is carried by any node. | 1. Connect power supply and check it working or not . 2. Check the boundry values. 3. All compoents are working. 4. Checked behevaiour of all compoents. | 1. Power supply should have to work. 2. Nodes must have to work on boundary values. 3. All nodes should have to work. 4. Behaviour of all components should work. | 1. Power supply is working. 2. Nodes has working on boundary values. 3. All nodes are to working. 4. Behaviour of all components has working. | PASS | Approved |  | All Test cases are done in Test Envoirnment.
INC_007 | Following components are required. 1. Power supply. 2. One main node (INC) is required and other communicatuing nodes also require. 3. Main ECU 3.CAN bus. 4. Bus Master. | 1. We connected power supply and we found it is working and all components getting power. 2. After connecting power supply we checked that whether all nodes(SRS, IMM, SEA, CRC, WIW, CEL) are working on given tolerance or not and found good.tolerance is (7.2,8,8.8,14.4,16,and 17.16) and 2A current. 3. By taking it on first priority we checked whether all nodes (SRS, IMM, SEA, CRC, WIW, CEL) are communicating with main INC node or not. 4. For warning lamp indication firstly nodes (SRS, IMM, SEA, CRC, WIW, CEL) have to communicate with main node that we checked with every node. 5. For no power condition we checked and found after disconnecting the power supply we found that no wrong behevaour is carried by any node. | 1. Connect power supply and check it working or not . 2. Check the all nodes boundary values. 3. Verify all nodes communicating wit INC. 4. Verify warning lamps with all nodes. 5. Checked behevaiour of all compoents. | 1. Power supply should have to work. 2. Nodes must have to work on boundary values. 3. All nodes should have communicate with INC. 4. Warning lamp should have to work with all nodes. 5.No node should have power. | 1. Power is to working. 2. Nodes are working on boundary values. 3. All nodes has communicate with INC. 4. Warning lamp is working with all nodes. 5.No node has power. | PASS | Approved |  | All Test cases are done in Test Envoirnment.
INC_008 | Following components are required. 1. Power supply. 2. One main node (INC) is required and other communicatuing nodes also require. 3. Main ECU 3.CAN bus. 4. Bus Master. | 1. We connected power supply and we found it is working and all components getting power. 2. After connecting power supply we checked that whether nodes SRS or CEL are working on given tolerance or not and found good.tolerance is (7.2,8,8.8,14.4,16,and 17.16) and 2A current. 3.For blow of lamp the nodes SRS or CEL have to send the request ande we checked they are sending request or not.(ID 0x137) 4. We checked after receiving the request from nodes SRS or CEL warning lamp is working or not. And System warning lamp signal set to 3 5. For no power condition we checked and found after disconnecting the power supply we found that no wrong behevaour is carried by any node. | 1. Connect power supply and check it working or not . 2. Check the all nodes boundary values. 3. Verify all nodes communicating wit INC and lamp. 4. Verify warning lamps with all nodes.and signal set to 3. 5. Checked behaviour of all compoents. | 1. Power supply should have to work. 2. Nodes must have to work on boundary values. 3. All nodes should have communicate with INC and lamp. 4. Warning lamp should have to work with all nodes. 5.No node should have power. | 1. Power supply is working. 2. Nodes are working on boundary values. 3. All nodes has communicate with INC and lamp. 4. Warning lamp is to working with all nodes. 5.No node has power. | PASS | Approved |  | All Test cases are done in Test Envoirnment.
INC_009 | Following components are required. 1. Power supply. 2. One main node (INC) is required and other communicatuing nodes also require. 3. Main ECU 3.CAN bus. 4. Bus Master. | 1. We connected power supply and we found it is working and all components getting power. 2. After connecting power supply we checked that whether nodesIMM or WIW are working on given tolerance or not and found good.tolerance is (7.2,8,8.8,14.4,16,and 17.16) and 2A current. 3.For blow of lamp the nodesIMM or WIW have to send the request ande we checked they are sending request or not (ID 0x138). 4. We checked after receiving the request from nodes IMM or WIW warning lamp is working or not. And System warning lamp signal set to 1. 5. For no power condition we checked and found after disconnecting the power supply we found that no wrong behevaour is carried by any node. | 1. Connect power supply and check it working or not . 2. Check the all nodes boundary values.. 3. Verify all nodes communicating wit INC and warning lamp. 4. Verify warning lamps with all nodes.and signal set to 1. 5. Checked behevaiour of all compoents. | 1. Power supply should have to work. 2. Nodes must have to work on boundary values. 3. All nodes should have communicate with INC and lamp. 4. Warning lamp should have to work with all nodes. 5.No node should have power. | 1. Power supply is working. 2. Nodes are working on boundary values. 3. All nodes has communicate with INC and lamp. 4. Warning lamp is to working with all nodes. 5.No node has power. | PASS | Approved |  | All Test cases are done in Test Envoirnment.
INC_010 | Following components are required. 1. Power supply. 2. One main node (INC) is required and other communicatuing nodes also require. 3. Main ECU 3.CAN bus. 4. Bus Master. | 1. We connected power supply and we found it is working and all components getting power. 2. After connecting power supply we checked that whether nodes SEA or CRC are working on given tolerance or not and found good.tolerance is (7.2,8,8.8,14.4,16,and 17.16) and 2A current. 3.For blow of lamp the nodes SEA or CRC have to send the request ande we checked they are sending request or not.(ID 0x198) 4. We checked after receiving the request from nodes SEA or CRC warning lamp is working or not. And System warning lamp signal set to 2 5. For no power condition we checked and found after disconnecting the power supply we found that no wrong behevaour is carried by any node. | 1. Connect power supply and check it working or not . 2. Check the all nodes. 3. Verify all nodes communicating wit INC and warning lamp. 4. Verify warning lamps with all nodes.and signal set to 2 5. Checked behevaiour of all compoents. | 1. Power supply should have to work. 2. Nodes must have to work on boundary values. 3. All nodes should have communicate with INC and lamp. 4. Warning lamp should have to work with all nodes. 5.No node should have power. | 1. Power supply is to working. 2. Nodes are working on boundary values. 3. All nodes are communicate with INC and lamp. 4. Warning lamp are working. with all nodes. 5.No node has power. | PASS | Approved |  | All Test cases are done in Test Envoirnment.
INC_011 | Following components are required. 1. Power supply. 2. One main node (INC) is required and other communicatuing nodes also require. 3. Main ECU 3.CAN bus. 4. Bus Master. | 1. We connected power supply and we found it is working and all components getting power. 2. First of all we checked lamps are working on required voltage and current.(0x198) 3. We send the data with high priority we checked lamp condition.(0x198) 4. We send the data with with second priority we checked lamp condition.(0x198) 5. We send the data with low priority we checked lamp condition. 6. For no power condition we checked and found after disconnecting the power supply we found that no wrong behevaour is carried by any node. | 1. Connect power supply and check it working or not . 2. Check the all lamps with range of voltage and current. 3. Verify high priority msg for lamp how it beheaves. 4 .Verify second priority msg for lamp how it beheaves. 5. Verify low priority msg for lamp how it beheaves. 6. Checked behevaiour of all compoents. | 1. Power supply should have to work. 2. All lamps should have to work on given voltage and current. 3. Lamp should have on contineously. 4. Lamp should have blink every secoend. 5. Lamp should have blink every two secoends. 6. No node should have power. | 1. Power supply is to working. 2. All lamps is are working. on given voltage and current. 3. Lamp is on contineously. 4. Lamp is blink every secoend. 5. Lamp is blink every two secoends. 6. No node has power. | PASS | Approved |  | All Test cases are done in Test Envoirnment.
INC_012 | Following components are required. 1. Power supply. 2. One main node (INC) is required and other communicatuing nodes also require. 3. Main ECU 3.CAN bus. 4. Bus Master. | 1. We connected power supply and we found it is working and all components getting power. 2. We checked the temp indication for temprature >50 deg from ENM. 3. We checked the temp indication for temprature 50 deg from ENM. 4. We checked the temp indication for temprature <50 deg from ENM. 5. For no power condition we checked and found after disconnecting the power supply we found that no wrong behevaour is carried by any node. | 1. Connect power supply and check it working or not . 2. Check thetemprature indication on given temprature(>50) 3. Check thetemprature indication on given temprature(50) 4 . Check thetemprature indication on given temprature(<50) 5. Checked behevaiour of all compoents. | 1. Power supply should have to work. 2.Temprature indicator should work. 3. Temprature indicator should not work. 4. Temprature indicator should not work. 5.No node should have power. | 1. Power supply is to working. 2.Temprature indicator is working. 3. Temprature indicator is not working. 4. Temprature indicator is not working. 5.No node has power. | PASS | Approved |  | All Test cases are done in Test Envoirnment.
INC_013 | Following components are required. 1. Power supply. 2. One main node (INC) is required and other communicatuing nodes also require. 3. Main ECU 3.CAN bus. 4. Bus Master. | 1. We connected power supply and we found it is working and all components getting power. 2. We checked the speed indication for speed >100 from ENM. 3. We checked the speed indication for speed 100 from ENM. 4. We checked the speed indication for speed <100 from ENM. 5. For no power condition we checked and found after disconnecting the power supply we found that no wrong behevaour is carried by any node. | 1. Connect power supply and check it working or not . 2. Check speed indication on given speed (>100) 3. Check speed indication on given speed (100) 4 .Check speed indication on given speed (<100) 5. Checked behevaiour of all compoents. | 1. Power supply should have to work. 2. Speed indicator should work. 3. Speed indicator should not work. 4. Speed indicator should not work. 5.No node should have power. | 1. Power supply is working. 2. Speed indicator is working. 3. Speed indicator is not working. 4. Speed indicator is not working. 5.No node has power. | PASS | Approved |  | All Test cases are done in Test Envoirnment.
INC_014 | Following components are required. 1. Power supply. 2. One main node (INC). 3. SRS node 3. Main ECU 3.CAN bus. 4. Bus Master. | Warning lamp have to show the status (Activated(03)/Faulty(02)/(Not Activated(00)) for Airbag based on DATA send by SRS NODE with message ID 0x100. And this mssage hav to store in BIt0-Bit1. | 1. Connect power supply and check it working or not . 2. Verifyed that node working for boundary values.(7.2,8,8.8,14.4,16,and 17.16). 2. Check lamp are working. 3. Check lamp are working for Activated(03) 4. Check lamp are working for Faulty(02). 5. Check lamp are working for (Not Activated(00). 6. Checked behevaiour of all compoents after disconnecting powe supply. | 1. Power supply should have to work. 2. Node should have to work on given boundary values. 3. Lamp should have to work for Activated(03) 4. Lamp should have to work for Faulty(02). 5. Lamp should have to work for (Not Activated(00). 6. Checked behevaiour of all compoents after disconnecting powe supply. | 1. Power supply is working. 2. Node are workig on given boundary values. 3. Lamp is working for Activated(03) 4. Lamp is work for Faulty(02). 5. Lamp is work for (Not Activated(00). 6. No node has power. | PASS | Rework |  | All Test cases are done in Test Envoirnment.
[6 empty] | FAIL | Draft
[6 empty] | PASS | Proposal
[6 empty] | Not Applicable | Review
[6 empty] | Yet to start | Rework
Approved

## Legend
FAIL | Draft
PASS | Proposal
Not Applicable | Review
Yet to start | Rework
Approved