## CAN DB ip
Node description | Node name | MSG ID | Cycle time (ms) | MSG Size | Byte 7 | Byte 6 | Byte 5 | Byte 4 | Byte 3 | Byte 2 | Byte 1 | Byte 0
Airbag General | SRS | 0x100 | 500 | 8 | Warning lamp activation req: Bit0 | Airbag Warning Lamp request bit 6 - bit7 |  |  | Break info diff | Speed Byte 2 | Speed Byte 1 | Speed Byte 0
Airbag Crash output | SRS | 0x200 | 600 | 8 | Emergency notification signal 1 | Emergency notification signal 0 |  |  |  |  | Crash Detected
Steering | STR | 0x222 | 150 | 8 | Steerign angle bit 11,10 | Steerign angle bit 9,2 | Steerign angle bit 1,0
Driver assistance | DAS | 0x198 | 300 | 8 | [5 empty] | Crash detection- Emergency braking |  | Airbag Warning Lamp activated/Faulty/Not activated : Bit0 - Bit1
Immobilizer | IMM | 0x153 | 1000 | 8 | Speed Byte plausi check 2 | Speed Byte plausi check 1 | Speed Byte plausi check 0 |  |  |  |  | Warning lamp activation req: Bit0
Seat adjustment | SEA | 0x705 | 3000 | 8 | Driver seat Forward/Backward bit 7,6 | Passenger seat Forward/Backward bit 7,6 |  |  |  |  | Warning lamp activation req: Bit0
Crusie controller | CRC | 0x265 | 250 | 8 | Front object distance byte 1 | Front object distance byte 0 |  |  |  | Warning lamp activation req: Bit0
Wiper and washer | WIW | 0x701 | 2000 | 8 |  |  |  | Warning lamp activation req: Bit0 | Front wiper status | Rare wiper status
Braking BRK | BRK | 0x050 | 200 | 8 |  |  |  | Break info Byte 3 | Break info Byte 2 | Break info Byte 1 | Break info Byte 0 | Crash detection- Emergency braking
Lighting system | LIS | 0x628 | 4000 | 8 |  |  |  | Head lamp status | Left indicator | right indicator | door lock light
Engine management | ENM | 0x042 | 150 | 8 | Speed Byte 2 | Speed Byte 1 | Speed Byte 0 | Cruise control distance delta | Engine Torque Byte 3 | Engine Torque Byte 2 | Engine Torque Byte 1 | Engine Torque Byte 0
Engine management | ENM | 0x69 | 250 | [5 empty] | Engine RPM bit 12,9 | Steerign angle bit 8,1 | Steerign angle bit 0 | Temprature status
Instrument cluster | INC | 0x720 | 1000 | 8 | System Warning lamp bit 0-bit1 | TempratureIndicator | Speed Indicator |  |  |  |  | Airbag Warning Lamp activated/Faulty/Not activated : Bit0 - Bit1
Central lock | CEL | 0x555 | 2000 | 8 |  | Theft Detected | Remote unlock request status | Rear Hatch open/close | Child lock | Front Hatch open/close | All doors open/close | Warning lamp activation req: Bit0

## RQMTs
RQMT ID | Description | Review Status | RQMT State | Type | Change request Ref. ID | Verification criteria | Team
| INC Functionality | Proposed | Proposed | Heading |  |  | Team 1
INC_001 | Instrument cluster (INC) is one of the nodes in CAN bus for vehicle FS. Purpose of INC is to indicate/inform the vehicle status to drive/passengers | Proposed | Proposed | Comment | CH_REQ_1 |  | Team 1
INC_002 | INC will control the Warning lamp on the ECU based on CAN data received from other Nodes. | Proposed | Proposed | RQMT | CH_REQ_1 |  | Team 1
INC_003 | CAN DBC has the Warning lamp request byte information from other nodes | Proposed | Proposed | RQMT | CH_REQ_1 |  | Team 1
INC_004 | INC shall output the warning lamp status on CAN signal "System warning lamp" and "Physical warning lamp" | Proposed | Proposed | RQMT | CH_REQ_1 |  | Team 1
INC_005 | INC CAN message format shall be as per database. | Proposed | Proposed | RQMT | CH_REQ_1 |  | Team 1
INC_006 | INC nodes works normally for voltages 8V to 16V (Voltage tolerance as 1%) and max corrent it can draw is 2A | Proposed | Proposed | RQMT | CH_REQ_1 |  | Team 1
INC Dependent functionality
INC_007 | INC node will switch on System Warning lamp based on other nodes: * SRS, IMM, SEA, CRC, WIW, CEL | Proposed | Proposed | RQMT | CH_REQ_1 |  | Team 1
INC_008 | If WL request is received from SRS or CEL the Physical Warning lamp shall blink ON persistently and System warning lamp signal set to 3 | Proposed | Proposed | RQMT | CH_REQ_1 |  | Team 1
INC_009 | If WL request is received from IMM or WIW then the Physical Warning lamp shall blink for every one second and System warning lamp signal set to 1 | Proposed | Proposed | RQMT | CH_REQ_1 |  | Team 1
INC_010 | If WL request is received from SEA or CRC then the Physical Warning lamp shall blink for every one second and System warning lamp signal set to 2 | Proposed | Proposed | RQMT | CH_REQ_1 |  | Team 1
INC_011 | Priority of WL: High: Always ON ->Blinking one sec-> Blinking 2 sec…. | Proposed | Proposed | RQMT | CH_REQ_1 |  | Team 1
INC_012 | If Temprature status from ENM node is above 50 then set the TemperatureIndicator as 1 | Proposed | Proposed | RQMT | CH_REQ_1 |  | Team 1
INC_013 | If Speed is greater than 100 from ENM node then set the Set the Speed Indicator as 1 | Proposed | Proposed | RQMT | CH_REQ_1 |  | Team 1
INC_014 | Airbag Warning Lamp activated(03)/Faulty(02)/Not activated(00) : Bit0 - Bit1 based on input CAN Signal Airbag Warning lamp request from SRS. | Proposed | Proposed | RQMT | CH_REQ_1 |  | Team 1
WIW_001 | Wiper and Washer (WIW) is one of the nodes in CAN bus for vehicle FS. Purpose of WIW is to transmit the status of Wipers and ask for warning lamp activation if wipers are faulty. | Proposed | Proposed | Comment | CH_REQ_1 |  | Team 2
WIW_002 | WIW node will get the Wiper status based on switch (SW2 and SW3). SW2 is for front wiper status. SW3 is for rear wiper status. | Proposed | Proposed | Comment | CH_REQ_1 |  | Team 2
WIW_003 | if switch is ON, respective wiper is faulty | Proposed | Proposed | Comment | CH_REQ_1 |  | Team 2
WIW_004 | If switch is OFF, respective wipers functionality is working properly | Proposed | Proposed | Comment | CH_REQ_1 |  | Team 2
WIW_005 | If wiper is faulty Respective byte will be sent as 0xFF | Proposed | Proposed | Comment | CH_REQ_1 |  | Team 2
WIW_006 | If any wiper is faulty request for warnign lamp activation | Proposed | Proposed | Comment | CH_REQ_1 |  | Team 2
IMM_001 | If SpeedByte 0 to 2 are matching in messages 0x100 and 0x042 then SpeedBytePlausiCheck bytes should be set to 0xFF | Proposed | Proposed | Comment | CH_REQ_1 |  | Team 2
IMM_002 | If SpeedByte 0 to 2 are are not matching in messages 0x100 and 0x042 then SpeedBytePlausiCheck bytes should be set to 0x00 | Proposed | Proposed | Comment | CH_REQ_1 |  | Team 2
IMM_003 | If SpeedByte 0 to 2 are are not matching in messages 0x100 and 0x042 then SpeedBytePlausiCheck bytes should be set to 0x00 and also Warning lamp activation to be set | Proposed | Proposed | Comment | CH_REQ_1 |  | Team 2
LIS_001 | If vehicle speed is greater than 5 KM, door lock light should be ON | Proposed | Proposed | Comment | CH_REQ_1 |  | Team 2
LIS_002 | If vehicle speed is less than 5 KM, door lock light should be OFF | Proposed | Proposed | Comment | CH_REQ_1 |  | Team 2
SRS_001 | SRS MSG 0x100 should send the replica of vehicle speed from ENM node from msg 0x042 | Proposed | Proposed | Comment | CH_REQ_1 |  | Team 3
SRS_002 | Break info diff byte should be set to 0xFF if Break Info Byte 0 to 3 are 0. Break info diff byte should be set to 0x00 if Break Info Byte 0 to 3 are not equal to 0. | Proposed | Proposed | Comment | CH_REQ_1 |  | Team 3
SRS_003 | Break info diff byte should be set to 0xFF if Break Info Byte 0 to 3 are 0 and Warnign lamp activation req will bit 0 will be set to 1. | Proposed | Proposed | Comment | CH_REQ_1 |  | Team 3
SRS_004 | Airbag Warning lamp request bit 6,7 will be set to 3 if both switches are ON (SW2, SW3) and also ON the LED in SRS NODE And also request for warning lap activation req:bit0 to 1 | Proposed | Proposed | Comment | CH_REQ_1 |  | Team 3
SRS_005 | Airbag Warning lamp request bit 6,7 will be set to 0 if both switches are OFF (SW2, SW3) and also OFF the LED in SRS NODE And also request for warning lap activation req:bit0 to 0 | Proposed | Proposed | Comment | CH_REQ_1 |  | Team 3
SRS_006 | Airbag Warning lamp request bit 6,7 will be set to 1 if any one switche is OFF (SW2, SW3) and also LED in SRS NODE will blink for every 100 ms And also request for warning lap activation req:bit0 to 1 | Proposed | Proposed | Comment | CH_REQ_1 |  | Team 3
SRS_007 | Airbag Warning lamp request bit 6,7 will be set to 2 if any one switche is ON (SW2, SW3) and also LED in SRS NODE will blink for every 200 ms And also request for warning lap activation req:bit0 to 1 | Proposed | Proposed | Comment | CH_REQ_1 |  | Team 3
SRS_008 | If warning lap activation req:bit0 is set to 1, then send crash detected as 0xFF | Proposed | Proposed | Comment | CH_REQ_1 |  | Team 3
SRS_009 | If warning lap activation req:bit0 is set to 0, then send crash detected as 0x00 | Proposed | Proposed | Comment | CH_REQ_1 |  | Team 3
SRS_010 | If Crash Detected is set as 0xFF then send the Emergency notification as 0xFF | Proposed | Proposed | Comment | CH_REQ_1 |  | Team 3
ENM_001 | Speed Byte 0 to 2, should increment continuously from 0 to 0xFFFFFF and stay at 0xFFFFFF once it reached the max value 0xFFFFFF | Proposed | Proposed | Comment | CH_REQ_1 |  | Team 3
ENM_002 | Cruise control distance delta should have distance difference between Front object distance 1 - front object distance 0 from CRC node | Proposed | Proposed | Comment | CH_REQ_1 |  | Team 3
ENM_003 | Engine tarque Byte 0 to 3, should increment continuously from 0 to 0xFFFFFFFF until ECU is reset. Once ECU is reset value should start from 0 again until 0xFFFFFFFF | Proposed | Proposed | Comment | CH_REQ_1 |  | Team 3

## Teams
Abhishek, Yuga, Arun, Dinesh, Sharadha | Team 2
Vishal, Lakshmi, Mahesh, Dharani, Adil | Team 3
Manish, Siva, Chandrasekhar, Niranjan, Naresh | Team 1