## SRS
RQMT ID | RQMT Description | RQMT Status | SYRS ID/Change request | Remarks | 0
1 | Stability control unit (ESC) will communicate with message ID 0x560 if supply voltage is between 8 volts to 16 volts. Maximum current it can withdraw is 2 Amphere | Implemented | SYRS_ESC_22
2 | Airbag ECU (RCM) will respond with 0x601 message in CAN bus once it observes 0x560 in the CAN bus | Approved | SYRS_RCM_124
3 | Airbag ECU (RCM) will communicate with message ID 0x100 if supply voltage is between 8 volts to 16 volts. Maximum current it can withdraw is 2 Amphere | Implemented | SYRS_RCM_87

## SRTP_TS
TEST SPECIFICATION AND TEST REPORT
| Author Names | 1.Sharada M V 2.Arunkumar P 3.Kantineni Dinesh 4.Abishek 5.Yugadharshini B
Test case ID | Test case preconditions | Test case description | Test case steps | Expected Result | Obtained Result | Test case State | Test case status | Requirement ID | Remarks
WIW 001 | 1.Test Environment . 2.Power is supplied is 8v 3.ECU node WIW . 4.CAN bus . 5.software tool - BUS master . | 1.Check the communication of WIW with msg id 0x701 we are using BVA and EVC as the test Design techniques | 1.Prepare the test environment as per the Test environment preparation. 2.Check the connection of switches . 3.connect power supply of 8volt to WIW node . 4.Check the WIW node with Tx Msg id 0x701 is transmitting for every 2000ms 5.Disconnect the power supply . | 1. _____________________________ 2._____________ 3.WIW node will take 8 volts . 4.When power is supplied the WIW node will transmit msg id of 0x701 for every 2000ms . 5.____________________ | WIW node will transmitted msg id of 0x701 for every 2000ms | PASS | Approved | APPROVED
WIW 001 | 1.Test Environment . 2.Power supply with range of 16v 3.ECU node WIW . 4.CAN bus . 5.software tool - BUS master . | 1.Check the communication of WIW with msg id 0x701 we are using BVA and EVC as the test techniques | 1.Prepare the test environment as per the Test environment preparation. 2.Check the connection of switches . 3.connect power supply of 16voltS to WIW node . 4.Check the WIW node with Tx Msg id 0x701 is transmitting for every 2000ms 5.Disconnect the power supply . | 1. _____________ 2._____________ 3.WIW node wil take 16volts power . 4.When power is supplied the WIW node will transmit msg id of 0x701 for every 2000ms . 5.____________________ | WIW node will transmit msg id of 0x701 for every 2000ms | PASS | Approved | APPROVED
WIW 001 | 1.Test Environment . 2.Power supply with BVA 7.2volt of given tolerance 1% 3.ECU node WIW . | 1.Check the communication of WIW with msg id 0x701 | 1.Prepare the test environment as per the Test environment preparation. 2.Check the connection of switches . 3. connect power supply of 7.2voltS to WIW node . 4.Check the Status of WIW node with Msg id 0x701 is transmitting or not of given cycle time (2000ms) 5.Disconnect the power supply . | 1. ------------------------------------- 2._____________ 3.WIW node wil take 7.2volts power . 4.When power is supplied the WIW node will transmit msg id of 0x701 for every 2000ms . 5.____________________ | WIW node will transmit msg id of 0x701 for every 2000ms | PASS |  | APPORVED
WIW 001 | 1.Test Environment . 2.Power supply with BVA 8.8 volt of given tolerance 1% 3.ECU node WIW . | 1.Check the communication of WIW with msg id 0x701 | 1.Prepare the test environment as per the Test environment preparation. 2.Check the connection of switches . 3.Check the communication of node WIW 8.8volts. 4.Check the Status of WIW node with Msg id 0x701 is transmitting or not of given cycle time (2000ms) 5.Disconnect the power supply . | 1. ------------------------------------- 2._____________ 3.WIW node wil take 8.8volts power . 4.When power is supplied the WIW node will transmit msg id of 0x701 for every 2000ms . 5.____________________ | WIW node will transmit msg id of 0x701 for every 2000ms | PASS |  | approved
WIW 001 | 1.Test Environment . 2.Power supply with BVA 15.2volt of given tolerance 1% 3.ECU node WIW . | 1.Check the communication of WIW with msg id 0x701 | 1.Prepare the test environment as per the Test environment preparation. 2.Check the connection of switches . 3.Check the communication of node WIW at 15.5volts. 4.Check the Status of WIW node with Msg id 0x701 is transmitting or not of given cycle time (2000ms) 5.Disconnect the power supply . | 1. ------------------------------------- 2._____________ 3.WIW node wil take 15.5 volts power . 4.When power is supplied the WIW node will transmit msg id of 0x701 for every 2000ms . 5.____________________ | WIW node will transmit msg id of 0x701 for every 2000ms | pass |  | aporved
WIW 001 | 1.Test Environment . 2.Power supply with BVA 16.8volt of given tolerance 1% 3.ECU node WIW | 1.Check the communication of WIW with msg id 0x701 | 1.Prepare the test environment as per the Test environment preparation. 2.Check the connection of switches . 3.Check the communication of node WIW at 16.8. 4.Check the Status of WIW node with Msg id 0x701 is transmitting or not of given cycle time (2000ms) 5.Disconnect the power supply . | 1. ------------------------------------- 2._____________ 3.WIW node wil take 16.8 volts power . 4.When power is supplied the WIW node will transmit msg id of 0x701 for every 2000ms . 5.____________________ | WIW node will transmit msg id of 0x701 for every 2000ms | pass |  | approved
WIW 002 | 1.Test Environment . 2.power supply of given range 8v 3.status of switch2 and switch3 . 4.warning lamp | 1.Check the status of switch2 and switch3 of front and rear wiper with msg id 0x701 of node WIW . | 1.Prepare the test environment as per the Test environment preparation.. 2.check the connection of switches before power 8v supplied . 3.check the status of switch2 of front wiper with msg id 0x701 of node WIW whether pressed or not. 4..check the status of switch3 of rear wiper with msg id 0x701 of node WIW whether pressed or not. 5.Disconnect the power supply. | 1.___________ 2.The connection of switch 3 and switch2 should be connected rear and front wipers. 3.If switch2 is pressed then front wiper is faulty and send data 0xff with warning lamp on . 4..If switch2 is not pressed then front wiper is not faulty and send data 0x00 with warning lamp off . 5.If switch3 is pressed then rear wiper is faulty and send data 0xff with warning lamp on . 6.If switch3 is not pressed then rear wiper is not faulty and send data 0x00 with warning lamp off . | 1.___________ 2.The connection of switch 3 and switch2 is connected rear and front wipers. 3.If switch2 is pressed then front wiper is faulty and send data 0xff with warning lamp on . 4..If switch2 is not pressed then front wiper is not faulty and send data 0x00 with warning lamp off . 5.If switch3 is pressed then rear wiper is faulty and send data 0xff with warning lamp on . 6.If switch3 is not pressed then rear wiper is not faulty and send data 0x00 with warning lamp off . | PASS |  | aporved
WIW 002 | 1.Test Environment . 2.power supply of given range 16v 3.status of switch2 and switch3 . 4.warning lamp | 1.Check the status of switch2 and switch3 of front and rear wiper with msg id 0x701 of node WIW . | 1.Prepare the test environment as per the Test environment preparation.. 2.check the connection of switches before power16v is supplied . 3.check the status of switch2 of front wiper with msg id 0x701 of node WIW whether pressed or not. 4..check the status of switch3 of rear wiper with msg id 0x701 of node WIW whether pressed or not. 5.Disconnect the power supply. | 1.___________ 2.The connection of switch 3 and switch2 should be connected rear and front wipers. 3.If switch2 is pressed then front wiper is faulty and send data 0xff with warning lamp on . 4..If switch2 is not pressed then front wiper is not faulty and send data 0x00 with warning lamp off . 5.If switch3 is pressed then rear wiper is faulty and send data 0xff with warning lamp on . 6.If switch3 is not pressed then rear wiper is not faulty and send data 0x00 with warning lamp off . | 1.___________ 2.The connection of switch 3 and switch2 should be connected rear and front wipers. 3.If switch2 is pressed then front wiper is faulty and send data 0xff with warning lamp on . 4..If switch2 is not pressed then front wiper is not faulty and send data 0x00 with warning lamp off . 5.If switch3 is pressed then rear wiper is faulty and send data 0xff with warning lamp on . 6.If switch3 is not pressed then rear wiper is not faulty and send data 0x00 with warning lamp off . | PASS |  | apporved
WIW 002 | 1.Test Environment . 2.power supply of given range 7.2v of given tolerance 1% 3.status of switch2 and switch3 . 4.warning lamp | 1.Check the status of switch2 and switch3 of front and rear wiper with msg id 0x701 of node WIW . | 1.Prepare the test environment as per the Test environment preparation.. 2.check the power supply of7.2v switches . 3.check the status of switch2 of front wiper with msg id 0x701 of node WIW whether pressed or not. 4..check the status of switch3 of rear wiper with msg id 0x701 of node WIW whether pressed or not. 5.Disconnect the power supply. | 1.___________ 2.The connection of switch 3 and switch2 should be connected rear and front wipers. 3.If switch2 is pressed then front wiper is faulty and send data 0xff with warning lamp on . 4..If switch2 is not pressed then front wiper is not faulty and send data 0x00 with warning lamp off . 5.If switch3 is pressed then rear wiper is faulty and send data 0xff with warning lamp on . 6.If switch3 is not pressed then rear wiper is not faulty and send data 0x00 with warning lamp off . | 1.___________ 2.The connection of switch 3 and switch2 should be connected rear and front wipers. 3.If switch2 is pressed then front wiper is faulty and send data 0xff with warning lamp on . 4..If switch2 is not pressed then front wiper is not faulty and send data 0x00 with warning lamp off . 5.If switch3 is pressed then rear wiper is faulty and send data 0xff with warning lamp on . 6.If switch3 is not pressed then rear wiper is not faulty and send data 0x00 with warning lamp off . | PASS |  | apporved
WIW 002 | 1.Test Environment . 2.power supply of given range 8.8v of given tolerance 1% 3.status of switch2 and switch3 . 4.warning lamp | 1.Check the status of switch2 and switch3 of front and rear wiper with msg id 0x701 of node WIW . | 1.Prepare the test environment as per the Test environment preparation. 2.check the power supply 8.8v for switches . 3.check the status of switch2 of front wiper with msg id 0x701 of node WIW whether pressed or not. 4..check the status of switch3 of rear wiper with msg id 0x701 of node WIW whether pressed or not. 5.Disconnect the power supply. | 1.___________ 2.The connection of switch 3 and switch2 should be connected rear and front wipers. 3.If switch2 is pressed then front wiper is faulty and send data 0xff with warning lamp on . 4..If switch2 is not pressed then front wiper is not faulty and send data 0x00 with warning lamp off . 5.If switch3 is pressed then rear wiper is faulty and send data 0xff with warning lamp on . 6.If switch3 is not pressed then rear wiper is not faulty and send data 0x00 with warning lamp off . | 1.___________ 2.The connection of switch 3 and switch2 should be connected rear and front wipers. 3.If switch2 is pressed then front wiper is faulty and send data 0xff with warning lamp on . 4..If switch2 is not pressed then front wiper is not faulty and send data 0x00 with warning lamp off . 5.If switch3 is pressed then rear wiper is faulty and send data 0xff with warning lamp on . 6.If switch3 is not pressed then rear wiper is not faulty and send data 0x00 with warning lamp off . | PASS |  | approved
WIW 002 | 1.Test Environment . 2.power supply of given range 15.2v of given tolerance 1% 3.status of switch2 and switch3 . 4.warning lamp | 1.Check the status of switch2 and switch3 of front and rear wiper with msg id 0x701 of node WIW . | 1.Prepare the test environment as per the Test environment preparation.. 2.check the power supply 15.2 for switches . 3.check the status of switch2 of front wiper with msg id 0x701 of node WIW whether pressed or not. 4..check the status of switch3 of rear wiper with msg id 0x701 of node WIW whether pressed or not. 5.Disconnect the power supply. | 1.___________ 2.The connection of switch 3 and switch2 should be connected rear and front wipers. 3.If switch2 is pressed then front wiper is faulty and send data 0xff with warning lamp on . 4..If switch2 is not pressed then front wiper is not faulty and send data 0x00 with warning lamp off . 5.If switch3 is pressed then rear wiper is faulty and send data 0xff with warning lamp on . 6.If switch3 is not pressed then rear wiper is not faulty and send data 0x00 with warning lamp off . | 1.___________ 2.The connection of switch 3 and switch2 should be connected rear and front wipers. 3.If switch2 is pressed then front wiper is faulty and send data 0xff with warning lamp on . 4..If switch2 is not pressed then front wiper is not faulty and send data 0x00 with warning lamp off . 5.If switch3 is pressed then rear wiper is faulty and send data 0xff with warning lamp on . 6.If switch3 is not pressed then rear wiper is not faulty and send data 0x00 with warning lamp off . | PASS |  | aproved
WIW 002 | 1.Test Environment . 2.power supply of given range 16.8v of given tolerance 1% 3.status of switch2 and switch3 . 4.warning lamp | 1.Check the status of switch2 and switch3 of front and rear wiper with msg id 0x701 of node WIW . | 1.Prepare the test environment as per the Test environment preparation. 2.check the power supply of 16.8 for switches . 3.check the status of switch2 of front wiper with msg id 0x701 of node WIW whether pressed or not. 4..check the status of switch3 of rear wiper with msg id 0x701 of node WIW whether pressed or not. 5.Disconnect the power supply. | 1.___________ 2.The connection of switch 3 and switch2 should be connected rear and front wipers. 3.If switch2 is pressed then front wiper is faulty and send data 0xff with warning lamp on . 4..If switch2 is not pressed then front wiper is not faulty and send data 0x00 with warning lamp off . 5.If switch3 is pressed then rear wiper is faulty and send data 0xff with warning lamp on . 6.If switch3 is not pressed then rear wiper is not faulty and send data 0x00 with warning lamp off . | 1.___________ 2.The connection of switch 3 and switch2 should be connected rear and front wipers. 3.If switch2 is pressed then front wiper is faulty and send data 0xff with warning lamp on . 4..If switch2 is not pressed then front wiper is not faulty and send data 0x00 with warning lamp off . 5.If switch3 is pressed then rear wiper is faulty and send data 0xff with warning lamp on . 6.If switch3 is not pressed then rear wiper is not faulty and send data 0x00 with warning lamp off . | PASS |  | aproved
IMM 001 | 1.Test Environment . 2.Power supply range of 8v . 3.ECU nodes IMM, ENM, SRS . | 1.check the speed bytes from 0 to 2 of SRS msg id 0x100 and speed bytes from 0 to 2 of ENM msg id 0x042 matched or not . | 1.Prepare the test environment as per the Test environment preparation. 2.check the communication of ECU nodes IMM,ENM,SRS at 8v power supply. 3.check the speed bytes from 0 to 2 of SRS msg id 0x100 (500ms) and speed bytes from 0 to 2 of ENM msg id 0x042 (150)are not equal for every time . 4.Check the speed plausi bytes of IMM msg id 0x153 received from SRS and ENM nodes . 5.Disconnect the power supply. | 1.___ 2.The nodes IMM,ENM,SRS will take 8volts 3.if the speed bytes of both nodes if not equal then send data of 0x00 to IMM node . 4.The node IMM should contain data of 0x00. | 1.___ 2.The nodes IMM,ENM,SRS are communicating with 8volts. 3.if the speed bytes of both nodes are not equal then send data of 0x00 to IMM node. 4.The node IMM is containing data of 0x00. | PASS |  | apporved
IMM 001 | 1.Test Environment . 2.Power supply range of 16v. 3.ECU nodes IMM, ENM, SRS . | 1.check the speed bytes from 0 to 2 of SRS msg id 0x100 and speed bytes from 0 to 2 of ENM msg id 0x042 matched or not . | 1.Prepare the test environment as per the Test environment preparation. 2.check the communication of ECU nodes IMM,ENM,SRS at 16v power supply. 3.check the speed bytes from 0 to 2 of SRS msg id 0x100 (500ms) and speed bytes from 0 to 2 of ENM msg id 0x042 (150)are not equal for every time . 4.Check the speed plausi bytes of IMM msg id 0x153 received from SRS and ENM nodes . 5.Disconnect the power supply. | 1.___ 2.The nodes IMM,ENM,SRS will take 16volts 3.if the speed bytes of both nodes if not equal then send data of 0x00 to IMM node . 4.The node IMM should contain data of 0x00. | 1.___ 2.The nodes IMM,ENM,SRS will take 16volts. 3.if the speed bytes of both nodes if not equal then send data of 0x00 to IMM node. 4.The node IMM should contain data of 0x00. | PASS |  | aproved
IMM 001 | 1.Test Environment . 2.Power supply range of 7.2 v of 1% tolerance . 3.ECU nodes IMM, ENM, SRS . | 1.check the speed bytes from 0 to 2 of SRS msg id 0x100 and speed bytes from 0 to 2 of ENM msg id 0x042 matched or not . | 1.Prepare the test environment as per the Test environment preparation. 2.check the communication of ECU nodes IMM,ENM,SRS at 7.2v power supply. 3.check the speed bytes from 0 to 2 of SRS msg id 0x100 (500ms) and speed bytes from 0 to 2 of ENM msg id 0x042 (150)are not equal for every time . 4.Check the speed plausi bytes of IMM msg id 0x153 received from SRS and ENM nodes . 5.Disconnect the power supply. | 1.___ 2.The nodes IMM,ENM,SRS will take 7.2volts 3.if the speed bytes of both nodes if not equal then send data of 0x00 to IMM node . 4.The node IMM should contain data of 0x00. | 1.___ 2.The nodes IMM,ENM,SRS will take 7.2volts. 3.if the speed bytes of both nodes if not equal then send data of 0x00 to IMM node. 4.The node IMM should contain data of 0x00. | PASS |  | approved
IMM 001 | 1.Test Environment . 2.Power supply range of 8.8v 3.ECU nodes IMM, ENM, SRS . | 1.check the speed bytes from 0 to 2 of SRS msg id 0x100 and speed bytes from 0 to 2 of ENM msg id 0x042 matched or not . | 1.Prepare the test environment as per the Test environment preparation. 2.check the communication of ECU nodes IMM,ENM,SRS at given power supply. 3.check the speed bytes from 0 to 2 of SRS msg id 0x100 (500ms) and speed bytes from 0 to 2 of ENM msg id 0x042 (150)are not equal for every time . 4.Check the speed plausi bytes of IMM msg id 0x153 received from SRS and ENM nodes . 5.Disconnect the power supply. | 1.___ 2.The nodes IMM,ENM,SRS will take 8.8volts 3.if the speed bytes of both nodes if not equal then send data of 0x00 to IMM node . 4.The node IMM should contain data of 0x00. | 1.___ 2.The nodes IMM,ENM,SRS will take 8.8 volts. 3.if the speed bytes of both nodes if not equal then send data of 0x00 to IMM node. 4.The node IMM should contain data of 0x00. | PASS |  | approved
IMM 001 | 1.Test Environment . 2.Power supply range of 16.8v 3.ECU nodes IMM, ENM, SRS . | 1.check the speed bytes from 0 to 2 of SRS msg id 0x100 and speed bytes from 0 to 2 of ENM msg id 0x042 matched or not . | 1.Prepare the test environment as per the Test environment preparation. 2.check the communication of ECU nodes IMM,ENM,SRS at given power supply. 3.check the speed bytes from 0 to 2 of SRS msg id 0x100 (500ms) and speed bytes from 0 to 2 of ENM msg id 0x042 (150)are not equal for every time . 4.Check the speed plausi bytes of IMM msg id 0x153 received from SRS and ENM nodes . 5.Disconnect the power supply. | 1.___ 2.The nodes IMM,ENM,SRS will take16. 8volts 3.if the speed bytes of both nodes if not equal then send data of 0x00 to IMM node . 4.The node IMM should contain data of 0x00. | 1.___ 2.The nodes IMM,ENM,SRS will take 16.8volts. 3.if the speed bytes of both nodes if not equal then send data of 0x00 to IMM node. 4.The node IMM should contain data of 0x00. | PASS |  | approved
IMM 002 | 1.Test Environment . 2.Power supply range of 8v 3.ECU nodes IMM, ENM, SRS . | 1.check the speed bytes from 0 to 2 of SRS msg id 0x100 and speed bytes from 0 to 2 of ENM msg id 0x042 matched or not .. | 1.Prepare the test environment as per the Test environment preparation. 2.check the communication of ECU nodes IMM,ENM,SRS at given power supply. 3.check the speed bytes from 0 to 2 of SRS msg id 0x100 (500ms) and speed bytes from 0 to 2 of ENM msg id 0x042 (150)are equal in given cycle time . 4.Check the speed plausi bytes of IMM msg id 0x153 received from SRS and ENM nodes . 5.Disconnect the power supply. | 1.___ 2.The nodes IMM,ENM,SRS will take 8volts 3.if the speed bytes of both nodes if equal then send data of 0xff to IMM node . 4.The node IMM should contain data of 0xff. | 1.___ 2.The nodes IMM,ENM,SRS is communicating at 8volts. 3.if the speed bytes of both nodes are equal then send data of 0xff to IMM node. 4.The node IMM is containing data of 0xff. | PASS |  | approved
IMM 002 | 1.Test Environment . 2.Power supply range of 16v. 3.ECU nodes IMM, ENM, SRS . | 1.check the speed bytes from 0 to 2 of SRS msg id 0x100 and speed bytes from 0 to 2 of ENM msg id 0x042 matched or not .. | 1.Prepare the test environment as per the Test environment preparation. 2.check the communication of ECU nodes IMM,ENM,SRS at given power supply. 3.check the speed bytes from 0 to 2 of SRS msg id 0x100 (500ms) and speed bytes from 0 to 2 of ENM msg id 0x042 (150)are equal in given cycle time . 4.Check the speed plausi bytes of IMM msg id 0x153 received from SRS and ENM nodes . 5.Disconnect the power supply. | 1.___ 2.The nodes IMM,ENM,SRS will take 16volts 3.if the speed bytes of both nodes if equal then send data of 0xff to IMM node . 4.The node IMM should contain data of 0xff. | 1.___ 2.The nodes IMM,ENM,SRS will take 8volts. 3.if the speed bytes of both nodes if not equal then send data of 0x00 to IMM node. 4.The node IMM should contain data of 0x00. | PASS |  | approved
IMM 002 | 1.Test Environment . 2.Power supply range of 7.2v. 3.ECU nodes IMM, ENM, SRS . | 1.check the speed bytes from 0 to 2 of SRS msg id 0x100 and speed bytes from 0 to 2 of ENM msg id 0x042 matched or not .. | 1.Prepare the test environment as per the Test environment preparation. 2.check the communication of ECU nodes IMM,ENM,SRS at given power supply. 3.check the speed bytes from 0 to 2 of SRS msg id 0x100 (500ms) and speed bytes from 0 to 2 of ENM msg id 0x042 (150)are equal in given cycle time . 4.Check the speed plausi bytes of IMM msg id 0x153 received from SRS and ENM nodes . 5.Disconnect the power supply. | 1.___ 2.The nodes IMM,ENM,SRS will take 7.2volts 3.if the speed bytes of both nodes if equal then send data of 0xff to IMM node . 4.The node IMM should contain data of 0xff. | 1.___ 2.The nodes IMM,ENM,SRS will take 7.2volts. 3.if the speed bytes of both nodes if not equal then send data of 0x00 to IMM node. 4.The node IMM should contain data of 0x00. | PASS |  | approved
IMM 002 | 1.Test Environment . 2.Power supply range of 8.8v 3.ECU nodes IMM, ENM, SRS . | 1.check the speed bytes from 0 to 2 of SRS msg id 0x100 and speed bytes from 0 to 2 of ENM msg id 0x042 matched or not .. | 1.Prepare the test environment as per the Test environment preparation. 2.check the communication of ECU nodes IMM,ENM,SRS at given power supply. 3.check the speed bytes from 0 to 2 of SRS msg id 0x100 (500ms) and speed bytes from 0 to 2 of ENM msg id 0x042 (150)are equal in given cycle time . 4.Check the speed plausi bytes of IMM msg id 0x153 received from SRS and ENM nodes . 5.Disconnect the power supply. | 1.___ 2.The nodes IMM,ENM,SRS will take 8.8volts 3.if the speed bytes of both nodes if equal then send data of 0xff to IMM node . 4.The node IMM should contain data of 0xff. | 1.___ 2.The nodes IMM,ENM,SRS will take 8.8volts. 3.if the speed bytes of both nodes if not equal then send data of 0x00 to IMM node. 4.The node IMM should contain data of 0xff. | PASS |  | approved
IMM 002 | 1.Test Environment . 2.Power supply range of 16.8v. 3.ECU nodes IMM, ENM, SRS . | 1.check the speed bytes from 0 to 2 of SRS msg id 0x100 and speed bytes from 0 to 2 of ENM msg id 0x042 matched or not .. | 1.Prepare the test environment as per the Test environment preparation. 2.check the communication of ECU nodes IMM,ENM,SRS at given power supply. 3.check the speed bytes from 0 to 2 of SRS msg id 0x100 (500ms) and speed bytes from 0 to 2 of ENM msg id 0x042 (150)are equal in given cycle time . 4.Check the speed plausi bytes of IMM msg id 0x153 received from SRS and ENM nodes . 5.Disconnect the power supply. | 1.___ 2.The nodes IMM,ENM,SRS will take 16.8volts 3.if the speed bytes of both nodes if equal then send data of 0xff to IMM node . 4.The node IMM should contain data of 0xff. | 1.___ 2.The nodes IMM,ENM,SRS will take 16.8volts. 3.if the speed bytes of both nodes if not equal then send data of 0x00 to IMM node. 4.The node IMM should contain data of 0xff. | PASS |  | approved
IMM 002 | 1.Test Environment . 2.Power supply range of 15.2v. 3.ECU nodes IMM, ENM, SRS . | 1.check the speed bytes from 0 to 2 of SRS msg id 0x100 and speed bytes from 0 to 2 of ENM msg id 0x042 matched or not .. | 1.Prepare the test environment as per the Test environment preparation. 2.check the communication of ECU nodes IMM,ENM,SRS at given power supply. 3.check the speed bytes from 0 to 2 of SRS msg id 0x100 (500ms) and speed bytes from 0 to 2 of ENM msg id 0x042 (150)are equal in given cycle time . 4.Check the speed plausi bytes of IMM msg id 0x153 received from SRS and ENM nodes . 5.Disconnect the power supply. | 1.___ 2.The nodes IMM,ENM,SRS will take 8volts 3.if the speed bytes of both nodes if equal then send data of 0xff to IMM node . 4.The node IMM should contain data of 0xff. | 1.___ 2.The nodes IMM,ENM,SRS will take 8volts. 3.if the speed bytes of both nodes if not equal then send data of 0x00 to IMM node. 4.The node IMM should contain data of 0x00. | PASS |  | approved
IMM 003 | 1.Test Environment . 2.Power supply range of 8v 3.ECU nodes IMM, ENM, SRS . 4.Warning lamp | 1.check the speed bytes from 0 to 2 of SRS msg id 0x100 and speed bytes from 0 to 2 of ENM msg id 0x042 matched or not . | 1.Prepare the test environment as per the Test environment preparation. 2.check the communication of ECU nodes IMM,ENM,SRS at given power supply. 3.check the speed bytes from 0 to 2 of SRS msg id 0x100 (500ms) and speed bytes from 0 to 2 of ENM msg id 0x042 (150)are equal or not in given cycle time . 4.Check the speed plausi bytes of IMM msg id 0x153 received from SRS and ENM nodes . 5.Disconnect the power supply. | 1.___ 2.The nodes IMM,ENM,SRS will take 8volts 3.if the speed bytes of both nodes if equal then send data of 0xff to IMM node . 4.The node IMM should contain data of 0xff. | 1.___ 2.The nodes IMM,ENM,SRS will take 8volts. 3.if the speed bytes of both nodes are not equal then send data of 0x00 to IMM node. 4.The node IMM is containing data of 0x00 with activation of warning lamp. | PASS |  | approved
IMM 003 | 1.Test Environment . 2.Power supply range of 16v. 3.ECU nodes IMM, ENM, SRS . 4.Warning lamp | 1.check the speed bytes from 0 to 2 of SRS msg id 0x100 and speed bytes from 0 to 2 of ENM msg id 0x042 matched or not . | 1.Prepare the test environment as per the Test environment preparation. 2.check the communication of ECU nodes IMM,ENM,SRS at given power supply. 3.check the speed bytes from 0 to 2 of SRS msg id 0x100 (500ms) and speed bytes from 0 to 2 of ENM msg id 0x042 (150)are equal or not in given cycle time . 4.Check the speed plausi bytes of IMM msg id 0x153 received from SRS and ENM nodes . 5.Disconnect the power supply. | 1.___ 2.The nodes IMM,ENM,SRS will take 8volts 3.if the speed bytes of both nodes if equal then send data of 0xff to IMM node . 4.The node IMM should contain data of 0xff. | 1.___ 2.The nodes IMM,ENM,SRS will take 8volts. 3.if the speed bytes of both nodes are not equal then send data of 0x00 to IMM node. 4.The node IMM is containing data of 0x00 with activation of warning lamp. | PASS |  | approved
IMM 003 | 1.Test Environment . 2.Power supply range of 8.8v 3.ECU nodes IMM, ENM, SRS . 4.Warning lamp | 1.check the speed bytes from 0 to 2 of SRS msg id 0x100 and speed bytes from 0 to 2 of ENM msg id 0x042 matched or not . | 1.Prepare the test environment as per the Test environment preparation. 2.check the communication of ECU nodes IMM,ENM,SRS at given power supply. 3.check the speed bytes from 0 to 2 of SRS msg id 0x100 (500ms) and speed bytes from 0 to 2 of ENM msg id 0x042 (150)are equal or not in given cycle time . 4.Check the speed plausi bytes of IMM msg id 0x153 received from SRS and ENM nodes . 5.Disconnect the power supply. | 1.___ 2.The nodes IMM,ENM,SRS will take 8volts 3.if the speed bytes of both nodes if equal then send data of 0xff to IMM node . 4.The node IMM should contain data of 0xff. | 1.___ 2.The nodes IMM,ENM,SRS will take 8volts. 3.if the speed bytes of both nodes are not equal then send data of 0x00 to IMM node. 4.The node IMM is containing data of 0x00 with activation of warning lamp. | PASS |  | approved
IMM 003 | 1.Test Environment . 2.Power supply range of 7.2v. 3.ECU nodes IMM, ENM, SRS . 4.Warning lamp | 1.check the speed bytes from 0 to 2 of SRS msg id 0x100 and speed bytes from 0 to 2 of ENM msg id 0x042 matched or not . | 1.Prepare the test environment as per the Test environment preparation. 2.check the communication of ECU nodes IMM,ENM,SRS at given power supply. 3.check the speed bytes from 0 to 2 of SRS msg id 0x100 (500ms) and speed bytes from 0 to 2 of ENM msg id 0x042 (150)are equal or not in given cycle time . 4.Check the speed plausi bytes of IMM msg id 0x153 received from SRS and ENM nodes . 5.Disconnect the power supply. | 1.___ 2.The nodes IMM,ENM,SRS will take 8volts 3.if the speed bytes of both nodes if equal then send data of 0xff to IMM node . 4.The node IMM should contain data of 0xff. | 1.___ 2.The nodes IMM,ENM,SRS will take 8volts. 3.if the speed bytes of both nodes are not equal then send data of 0x00 to IMM node. 4.The node IMM is containing data of 0x00 with activation of warning lamp. | PASS |  | approved
IMM 003 | 1.Test Environment . 2.Power supply range of 15.2v. 3.ECU nodes IMM, ENM, SRS . 4.Warning lamp | 1.check the speed bytes from 0 to 2 of SRS msg id 0x100 and speed bytes from 0 to 2 of ENM msg id 0x042 matched or not . | 1.Prepare the test environment as per the Test environment preparation. 2.check the communication of ECU nodes IMM,ENM,SRS at given power supply. 3.check the speed bytes from 0 to 2 of SRS msg id 0x100 (500ms) and speed bytes from 0 to 2 of ENM msg id 0x042 (150)are equal or not in given cycle time . 4.Check the speed plausi bytes of IMM msg id 0x153 received from SRS and ENM nodes . 5.Disconnect the power supply. | 1.___ 2.The nodes IMM,ENM,SRS will take 8volts 3.if the speed bytes of both nodes if equal then send data of 0xff to IMM node . 4.The node IMM should contain data of 0xff. | 1.___ 2.The nodes IMM,ENM,SRS will take 8volts. 3.if the speed bytes of both nodes are not equal then send data of 0x00 to IMM node. 4.The node IMM is containing data of 0x00 with activation of warning lamp. | PASS |  | approved
IMM 003 | 1.Test Environment . 2.Power supply range of 16.8v. 3.ECU nodes IMM, ENM, SRS . 4.Warning lamp | 1.check the speed bytes from 0 to 2 of SRS msg id 0x100 and speed bytes from 0 to 2 of ENM msg id 0x042 matched or not . | 1.Prepare the test environment as per the Test environment preparation. 2.check the communication of ECU nodes IMM,ENM,SRS at given power supply. 3.check the speed bytes from 0 to 2 of SRS msg id 0x100 (500ms) and speed bytes from 0 to 2 of ENM msg id 0x042 (150)are equal or not in given cycle time . 4.Check the speed plausi bytes of IMM msg id 0x153 received from SRS and ENM nodes . 5.Disconnect the power supply. | 1.___ 2.The nodes IMM,ENM,SRS will take 8volts 3.if the speed bytes of both nodes if equal then send data of 0xff to IMM node . 4.The node IMM should contain data of 0xff. | 1.___ 2.The nodes IMM,ENM,SRS will take 8volts. 3.if the speed bytes of both nodes are not equal then send data of 0x00 to IMM node. 4.The node IMM is containing data of 0x00 with activation of warning lamp. | PASS |  | approved
LIS 001 | 1.Test Environment . 2.Power supply range of 8v 3.ECU nodes ENM ,LIS 4.door lock light . | 1.check the vehicle speed from ENM msg id 0x042 of speed >5km and <5km | 1.Prepare the test environment as per the Test environment preparation. 2.check the communication of ECU nodes ENM and LIS at given power supply. 3.Check the vehicle speed from ENM node of msg id 0x042 of speed >5km for every time (150ms) 4..Check the vehicle speed from ENM node of msg id 0x042 of speed <5km for every time (150ms) 5.Check the door lock light of LIS msg id 0x628 is ON or OFF . 5.Disconnect power supply. | 3.when vehicle speed of ENM msg id 0x042 is >5km then msg id ofLIS 0x628 should be ON 4..when vehicle speed of ENM msg id 0x042 is <5km then msg id ofLIS 0x628 should be off | 3.when vehicle speed of ENM msg id 0x042 is >5km the msg id ofLIS 0x628 is ON 4..when vehicle speed of ENM msg id 0x042 is <5km the msg id ofLIS 0x628 is off | PASS |  | approved
LIS 001 | 1.Test Environment . 2.Power supply range of 16v. 3.ECU nodes ENM ,LIS 4.door lock light . | 1.check the vehicle speed from ENM msg id 0x042 of speed >5km and <5km | 1.Prepare the test environment as per the Test environment preparation. 2.check the communication of ECU nodes ENM and LIS at given power supply. 3.Check the vehicle speed from ENM node of msg id 0x042 of speed >5km for every time (150ms) 4..Check the vehicle speed from ENM node of msg id 0x042 of speed <5km for every time (150ms) 5.Check the door lock light of LIS msg id 0x628 is ON or OFF . 5.Disconnect power supply. | 3.when vehicle speed of ENM msg id 0x042 is >5km then msg id ofLIS 0x628 should ON 4..when vehicle speed of ENM msg id 0x042 is <5km then msg id ofLIS 0x628 should off | 3.when vehicle speed of ENM msg id 0x042 is >5km the msg id ofLIS 0x628 is ON 4..when vehicle speed of ENM msg id 0x042 is <5km the msg id ofLIS 0x628 is off | PASS |  | approved
LIS 001 | 1.Test Environment . 2.Power supply range of 8.8v. 3.ECU nodes ENM ,LIS 4.door lock light . | 1.check the vehicle speed from ENM msg id 0x042 of speed >5km and <5km | 1.Prepare the test environment as per the Test environment preparation. 2.check the communication of ECU nodes ENM and LIS at given power supply. 3.Check the vehicle speed from ENM node of msg id 0x042 of speed >5km for every time (150ms) 4..Check the vehicle speed from ENM node of msg id 0x042 of speed <5km for every time (150ms) 5.Check the door lock light of LIS msg id 0x628 is ON or OFF . 5.Disconnect power supply. | 3.when vehicle speed of ENM msg id 0x042 is >5km then msg id ofLIS 0x628 should ON 4..when vehicle speed of ENM msg id 0x042 is <5km then msg id ofLIS 0x628 should off | 3.when vehicle speed of ENM msg id 0x042 is >5km the msg id ofLIS 0x628 is ON 4..when vehicle speed of ENM msg id 0x042 is <5km the msg id ofLIS 0x628 is off | PASS |  | approved
LIS 001 | 1.Test Environment . 2.Power supply range of 7.2v. 3.ECU nodes ENM ,LIS 4.door lock light . | 1.check the vehicle speed from ENM msg id 0x042 of speed >5km and <5km | 1.Prepare the test environment as per the Test environment preparation. 2.check the communication of ECU nodes ENM and LIS at given power supply. 3.Check the vehicle speed from ENM node of msg id 0x042 of speed >5km for every time (150ms) 4..Check the vehicle speed from ENM node of msg id 0x042 of speed <5km for every time (150ms) 5.Check the door lock light of LIS msg id 0x628 is ON or OFF . 5.Disconnect power supply. | 3.when vehicle speed of ENM msg id 0x042 is >5km then msg id ofLIS 0x628 should ON 4..when vehicle speed of ENM msg id 0x042 is <5km then msg id ofLIS 0x628 should off | 3.when vehicle speed of ENM msg id 0x042 is >5km the msg id ofLIS 0x628 is ON 4..when vehicle speed of ENM msg id 0x042 is <5km the msg id ofLIS 0x628 is off | PASS |  | approved
LIS 001 | 1.Test Environment . 2.Power supply range of 15.2v. 3.ECU nodes ENM ,LIS 4.door lock light . | 1.check the vehicle speed from ENM msg id 0x042 of speed >5km and <5km | 1.Prepare the test environment as per the Test environment preparation. 2.check the communication of ECU nodes ENM and LIS at given power supply. 3.Check the vehicle speed from ENM node of msg id 0x042 of speed >5km for every time (150ms) 4..Check the vehicle speed from ENM node of msg id 0x042 of speed <5km for every time (150ms) 5.Check the door lock light of LIS msg id 0x628 is ON or OFF . 5.Disconnect power supply. | 3.when vehicle speed of ENM msg id 0x042 is >5km then msg id ofLIS 0x628 should ON 4..when vehicle speed of ENM msg id 0x042 is <5km then msg id ofLIS 0x628 should off | 3.when vehicle speed of ENM msg id 0x042 is >5km the msg id ofLIS 0x628 is ON 4..when vehicle speed of ENM msg id 0x042 is <5km the msg id ofLIS 0x628 is off | PASS |  | approved
LIS 001 | 1.Test Environment . 2.Power supply range of 16.8v. 3.ECU nodes ENM ,LIS 4.door lock light . | 1.check the vehicle speed from ENM msg id 0x042 of speed >5km and <5km | 1.Prepare the test environment as per the Test environment preparation. 2.check the communication of ECU nodes ENM and LIS at given power supply. 3.Check the vehicle speed from ENM node of msg id 0x042 of speed >5km for every time (150ms) 4..Check the vehicle speed from ENM node of msg id 0x042 of speed <5km for every time (150ms) 5.Check the door lock light of LIS msg id 0x628 is ON or OFF . 5.Disconnect power supply. | 3.when vehicle speed of ENM msg id 0x042 is >5km then msg id ofLIS 0x628 should ON 4..when vehicle speed of ENM msg id 0x042 is <5km then msg id ofLIS 0x628 should off | 3.when vehicle speed of ENM msg id 0x042 is >5km the msg id ofLIS 0x628 is ON 4..when vehicle speed of ENM msg id 0x042 is <5km the msg id ofLIS 0x628 is off | PASS |  | approved

## Legend
FAIL | Draft
PASS | Proposal
Not Applicable | Review
Yet to start | Rework
Approved